## e104
Experiment |  | 241220_NfLPLADx_Plasma_demo
Raw_File |  | 241220_NfLPLADx_Plasma_demo
Operator(s) |  | Jeff
Kit_# |  | #004 | [18 empty] | plate_plan | [13 empty] | experiment_plan
well | position | eds_id | target | ct | tm | threshold | sample_id | tube_id | rep_id | dilution | var_1 | var_2 | var_3 | var_4 | usr_std | usr_raw_ng/L | usr_mean_ng/L | usr_recovery | usr_ignore | usr_comments | Labels | 1 | 2 | 3 | 4 | 5 | 6 | 7 | 8 | 9 | 10 | 11 | 12 |  | default xlsx template password: admin
1 | A1 | QC | NfL | 21.27 | 80.7075 | 0.1 | NFL-QC-H |  | 1 | 10 | 1 | 0 | 0 | 0 | 1 | 95.5643 | 79.2536 |  | 0 |  | A | NFL-QC-H | NFL-QC-H | NFL-164 | NFL-164 | std1[2000]_progen#62008 | std1[2000]_progen#62008 | NFL-172 | NFL-172 | NFL-180 | NFL-180 | NFL-188 | unused |  | Royal Melbourne Hospital, lithium-heparin plasma
2 | A2 | QC | NfL | 21.879 | 80.7075 | 0.1 | NFL-QC-H |  | 1 | 10 | 1 | 0 | 0 | 0 | 1 | 62.943 | 79.2536 |  | 0 |  | B | NFL-QC-L | NFL-QC-L | NFL-165 | NFL-165 | std1[400]_progen#62008 | std1[400]_progen#62008 | NFL-173 | NFL-173 | NFL-181 | NFL-181 | NFL-188 | unused | , | Samples 159 - 189, 10x dilution
3 | A3 | sample | NfL | 21.475 | 80.7075 | 0.1 | NFL-164 |  | 2 | 10 | 1 | 0 | 0 | 0 | 1 | 83.033 | 83.29 |  | 0 |  | C | NFL-QC-M | NFL-QC-M | NFL-166 | NFL-166 | std1[80]_progen#62008 | std1[80]_progen#62008 | NFL-174 | NFL-174 | NFL-182 | NFL-182 | NFL-189 | unused |  | Standard SoP
4 | A4 | sample | NfL | 21.466 | 80.7075 | 0.1 | NFL-164 |  | 2 | 10 | 1 | 0 | 0 | 0 | 1 | 83.547 | 83.29 |  | 0 |  | D | NFL-159 | NFL-159 | NFL-167 | NFL-167 | std1[16]_progen#62008 | std1[16]_progen#62008 | NFL-175 | NFL-175 | NFL-183 | NFL-183 | NFL-189 | unused |  | Note 1: Lane 12 still unstable, instrument facility made aware.
5 | A5 | std | NfL | 13.431 | 80.7075 | 0.1 | std1[2000]_progen#62008 |  | 3 | 1 | 1 | 0 | 0 | 0 | 1 | 2063.4547 | 1936.8115 | 1.0317 | 0 |  | E | NFL-160 | NFL-160 | NFL-168 | NFL-168 | std1[3.2]_progen#62008 | std1[3.2]_progen#62008 | NFL-176 | NFL-176 | NFL-184 | NFL-184 | NFL-QC-H | unused |  | Note 2: ProxiPal quality module not implemented yet. Therefore kit #004 details as below.
6 | A6 | std | NfL | 13.622 | 80.9563 | 0.1 | std1[2000]_progen#62008 |  | 3 | 1 | 1 | 0 | 0 | 0 | 1 | 1810.1682 | 1936.8115 | 0.90508 | 0 |  | F | NFL-161 | NFL-161 | NFL-169 | NFL-169 | std1[0.64]_progen#62008 | std1[0.64]_progen#62008 | NFL-177 | NFL-177 | NFL-185 | NFL-185 | NFL-QC-H |  |  | Kit #004
7 | A7 | sample | NfL | 24.148 | 80.9563 | 0.1 | NFL-172 |  | 4 | 10 | 1 | 0 | 0 | 0 | 1 | 13.2826 | 12.6171 |  | 0 |  | G | NFL-162 | NFL-162 | NFL-170 | NFL-170 | std1[0.128]_progen#62008 | std1[0.128]_progen#62008 | NFL-178 | NFL-178 | NFL-186 | NFL-186 | NFL-QC-H | unused |  | Capture plate: lot #9
8 | A8 | sample | NfL | 24.302 | 80.7075 | 0.1 | NFL-172 |  | 4 | 10 | 1 | 0 | 0 | 0 | 1 | 11.9516 | 12.6171 |  | 0 |  | H | NFL-163 | NFL-163 | NFL-171 | NFL-171 | std1[0]_progen#62008 | std1[0]_progen#62008 | NFL-179 | NFL-179 | NFL-187 | NFL-187 | NFL-QC-H | unused |  | AOC: batch 7, working conc. 50ng/mL
9 | A9 | sample | NfL | 24.309 | 80.7075 | 0.1 | NFL-180 |  | 5 | 10 | 1 | 0 | 0 | 0 | 1 | 11.8944 | 11.9271 |  | 0 | [15 empty] | Calibrator: ProgNfL RTU FAK21227 lot#2 in AD8
10 | A10 | sample | NfL | 24.301 | 80.7075 | 0.1 | NFL-180 |  | 5 | 10 | 1 | 0 | 0 | 0 | 1 | 11.9598 | 11.9271 |  | 0 |  | dilution (d);variables (v) map | [13 empty] | AD8 buffer stock: 19-09-2024
11 | A11 | sample | NfL | 24.713 | 80.7075 | 0.1 | NFL-188 |  | 41 | 10 | 1 | 0 | 0 | 0 | 1 | 9.0165 | 6.5101 |  | 0 |  |  | 1 | 2 | 3 | 4 | 5 | 6 | 7 | 8 | 9 | 10 | 11 | 12 |  | Wash buffer stock: 1xWB1 and 1xWB2 (28-11-2024)
12 | A12 | unused | NfL | Undetermined | 81.2051 | 0.1 | unused |  | 45 | 1 | 1 | 0 | 0 | 0 | 1 |  |  |  | 1 |  | A | d10;v1 | d10;v1 | d10;v1 | d10;v1 | d1;v1 | d1;v1 | d10;v1 | d10;v1 | d10;v1 | d10;v1 | d10;v1 | d1;v1 |  | Master mix: Lot #####
13 | B1 | QC | NfL | 25.375 | 80.7075 | 0.1 | NFL-QC-L |  | 6 | 10 | 1 | 0 | 0 | 0 | 1 | 5.7267 | 5.7822 |  | 0 |  | B | d10;v1 | d10;v1 | d10;v1 | d10;v1 | d1;v1 | d1;v1 | d10;v1 | d10;v1 | d10;v1 | d10;v1 | d10;v1 | d1;v1
14 | B2 | QC | NfL | 25.347 | 80.7075 | 0.1 | NFL-QC-L |  | 6 | 10 | 1 | 0 | 0 | 0 | 1 | 5.8378 | 5.7822 |  | 0 |  | C | d10;v1 | d10;v1 | d10;v1 | d10;v1 | d1;v1 | d1;v1 | d10;v1 | d10;v1 | d10;v1 | d10;v1 | d10;v1 | d1;v1
15 | B3 | sample | NfL | 23.881 | 80.7075 | 0.1 | NFL-165 |  | 7 | 10 | 1 | 0 | 0 | 0 | 1 | 15.9511 | 16.3318 |  | 0 |  | D | d10;v1 | d10;v1 | d10;v1 | d10;v1 | d1;v1 | d1;v1 | d10;v1 | d10;v1 | d10;v1 | d10;v1 | d10;v1 | d1;v1
16 | B4 | sample | NfL | 23.813 | 80.7075 | 0.1 | NFL-165 |  | 7 | 10 | 1 | 0 | 0 | 0 | 1 | 16.7125 | 16.3318 |  | 0 |  | E | d10;v1 | d10;v1 | d10;v1 | d10;v1 | d1;v1 | d1;v1 | d10;v1 | d10;v1 | d10;v1 | d10;v1 | d10;v1 | d1;v1
17 | B5 | std | NfL | 15.765 | 80.7075 | 0.1 | std1[400]_progen#62008 |  | 8 | 1 | 1 | 0 | 0 | 0 | 1 | 416.4625 | 413.9083 | 1.0412 | 0 |  | F | d10;v1 | d10;v1 | d10;v1 | d10;v1 | d1;v1 | d1;v1 | d10;v1 | d10;v1 | d10;v1 | d10;v1 | d10;v1 | d1;v1
18 | B6 | std | NfL | 15.783 | 80.7075 | 0.1 | std1[400]_progen#62008 |  | 8 | 1 | 1 | 0 | 0 | 0 | 1 | 411.3541 | 413.9083 | 1.0284 | 0 |  | G | d10;v1 | d10;v1 | d10;v1 | d10;v1 | d1;v1 | d1;v1 | d10;v1 | d10;v1 | d10;v1 | d10;v1 | d10;v1 | d1;v1
19 | B7 | sample | NfL | 24.159 | 80.7075 | 0.1 | NFL-173 |  | 9 | 10 | 1 | 0 | 0 | 0 | 1 | 13.1828 | 13.2191 |  | 0 |  | H | d10;v1 | d10;v1 | d10;v1 | d10;v1 | d1;v1 | d1;v1 | d10;v1 | d10;v1 | d10;v1 | d10;v1 | d10;v1 | d1;v1
20 | B8 | sample | NfL | 24.151 | 80.7075 | 0.1 | NFL-173 |  | 9 | 10 | 1 | 0 | 0 | 0 | 1 | 13.2553 | 13.2191 |  | 0 |  | var_1 (desc) | 2: Standard conditions and SOP, inc. NfL AOC batch 7 (50ng/ml)
21 | B9 | sample | NfL | 25.364 | 80.7075 | 0.1 | NFL-181 |  | 10 | 10 | 1 | 0 | 0 | 0 | 1 | 5.7701 | 5.7465 |  | 0 |  | var_2 (desc) | bar: 1
22 | B10 | sample | NfL | 25.376 | 80.7075 | 0.1 | NFL-181 |  | 10 | 10 | 1 | 0 | 0 | 0 | 1 | 5.7228 | 5.7465 |  | 0 |  | var_3 (desc) | bar: 1
23 | B11 | sample | NfL | 25.897 | 80.7075 | 0.1 | NFL-188 |  | 41 | 10 | 1 | 0 | 0 | 0 | 1 | 4.0037 | 6.5101 |  | 0 |  | var_4 (desc) | bar: 1
24 | B12 | unused | NfL | Undetermined | 0 | 0.1 | unused |  | 45 | 1 | 1 | 0 | 0 | 0 | 1 |  |  |  | 1
25 | C1 | QC | NfL | 23.673 | 80.9563 | 0.1 | NFL-QC-M |  | 11 | 10 | 1 | 0 | 0 | 0 | 1 | 18.3963 | 19.0154 |  | 0 |  | ct_map
26 | C2 | QC | NfL | 23.578 | 80.7075 | 0.1 | NFL-QC-M |  | 11 | 10 | 1 | 0 | 0 | 0 | 1 | 19.6345 | 19.0154 |  | 0 |  | Ct | 1 | 2 | 3 | 4 | 5 | 6 | 7 | 8 | 9 | 10 | 11 | 12
27 | C3 | sample | NfL | 22.612 | 80.7075 | 0.1 | NFL-166 |  | 12 | 10 | 1 | 0 | 0 | 0 | 1 | 38.078 | 37.3232 |  | 0 |  | A | 21.27 | 21.879 | 21.475 | 21.466 | 13.431 | 13.622 | 24.148 | 24.302 | 24.309 | 24.301 | 24.713 | Undetermined
28 | C4 | sample | NfL | 22.671 | 80.7075 | 0.1 | NFL-166 |  | 12 | 10 | 1 | 0 | 0 | 0 | 1 | 36.5684 | 37.3232 |  | 0 |  | B | 25.375 | 25.347 | 23.881 | 23.813 | 15.765 | 15.783 | 24.159 | 24.151 | 25.364 | 25.376 | 25.897 | Undetermined
29 | C5 | std | NfL | 18.303 | 80.7075 | 0.1 | std1[80]_progen#62008 |  | 13 | 1 | 1 | 0 | 0 | 0 | 1 | 73.0819 | 80.1231 | 0.91352 | 0 |  | C | 23.673 | 23.578 | 22.612 | 22.671 | 18.303 | 18.046 | 24.056 | 24.073 | 25.183 | 25.309 | 24.561 | Undetermined
30 | C6 | std | NfL | 18.046 | 80.7075 | 0.1 | std1[80]_progen#62008 |  | 13 | 1 | 1 | 0 | 0 | 0 | 1 | 87.1644 | 80.1231 | 1.0896 | 0 |  | D | 25.425 | 25.302 | 22.403 | 22.425 | 20.561 | 20.492 | 21.234 | 21.506 | 26.407 | 26.424 | 24.639 | Undetermined
31 | C7 | sample | NfL | 24.056 | 80.7075 | 0.1 | NFL-174 |  | 14 | 10 | 1 | 0 | 0 | 0 | 1 | 14.1475 | 14.0655 |  | 0 |  | E | 25.301 | 25.215 | 22.084 | 22.074 | 22.86 | 22.721 | 21.588 | 21.544 | 22.966 | 23.08 | 21.302 | Undetermined
32 | C8 | sample | NfL | 24.073 | 80.7075 | 0.1 | NFL-174 |  | 14 | 10 | 1 | 0 | 0 | 0 | 1 | 13.9836 | 14.0655 |  | 0 |  | F | 24.081 | 24.183 | 21.696 | 21.668 | 25.276 | 25.273 | 24.947 | 24.759 | 23.712 | 23.63 | 21.302 | Undetermined
33 | C9 | sample | NfL | 25.183 | 80.7075 | 0.1 | NFL-182 |  | 15 | 10 | 1 | 0 | 0 | 0 | 1 | 6.5325 | 6.2622 |  | 0 |  | G | 24.174 | 24.056 | 22.604 | 22.808 | 27.526 | 27.598 | 24.741 | 24.475 | 25.7 | 25.637 | 21.471 | Undetermined
34 | C10 | sample | NfL | 25.309 | 80.7075 | 0.1 | NFL-182 |  | 15 | 10 | 1 | 0 | 0 | 0 | 1 | 5.9919 | 6.2622 |  | 0 |  | H | 23.667 | 23.575 | 22.216 | 22.263 | 32.929 | 32.817 | 24.882 | 24.938 | 24.41 | 24.393 | 21.584 | Undetermined
35 | C11 | sample | NfL | 24.561 | 80.7075 | 0.1 | NFL-189 |  | 42 | 10 | 1 | 0 | 0 | 0 | 1 | 10.0069 | 9.7464 |  | 0
36 | C12 | unused | NfL | Undetermined | 0 | 0.1 | unused |  | 45 | 1 | 1 | 0 | 0 | 0 | 1 |  |  |  | 1
37 | D1 | sample | NfL | 25.425 | 80.9563 | 0.1 | NFL-159 |  | 16 | 10 | 1 | 0 | 0 | 0 | 1 | 5.5337 | 5.7772 |  | 0 |  | manual_standard_curve
38 | D2 | sample | NfL | 25.302 | 80.9563 | 0.1 | NFL-159 |  | 16 | 10 | 1 | 0 | 0 | 0 | 1 | 6.0207 | 5.7772 |  | 0 |  | defined | 2: std1; 3: std2; 4: std3; 5: std4; 6: std5; 7: std6; 8: model
39 | D3 | sample | NfL | 22.403 | 80.9563 | 0.1 | NFL-167 |  | 17 | 10 | 1 | 0 | 0 | 0 | 1 | 43.9451 | 43.6162 |  | 0 |  | ng/L | log10 | avg Ct | avg Ct | avg Ct | avg Ct | avg Ct | avg Ct | avg Ct
40 | D4 | sample | NfL | 22.425 | 80.9563 | 0.1 | NFL-167 |  | 17 | 10 | 1 | 0 | 0 | 0 | 1 | 43.2872 | 43.6162 |  | 0 |  | 2000 | 1: 3.301; 2: 13.5265; 8: 29.034
41 | D5 | std | NfL | 20.561 | 80.9563 | 0.1 | std1[16]_progen#62008 |  | 18 | 1 | 1 | 0 | 0 | 0 | 1 | 15.539 | 15.9154 | 0.97118 | 0 |  | 400 | 1: 2.6021; 2: 15.774; 8: 31.356
42 | D6 | std | NfL | 20.492 | 80.9563 | 0.1 | std1[16]_progen#62008 |  | 18 | 1 | 1 | 0 | 0 | 0 | 1 | 16.2918 | 15.9154 | 1.0182 | 0 |  | 80 | 1: 1.9031; 2: 18.1745; 8: 33.6779
43 | D7 | sample | NfL | 21.234 | 80.9563 | 0.1 | NFL-175 |  | 19 | 10 | 1 | 0 | 0 | 0 | 1 | 97.9525 | 89.6196 |  | 0 |  | 16 | 1: 1.2041; 2: 20.5265; 8: 35.9999
44 | D8 | sample | NfL | 21.506 | 80.9563 | 0.1 | NFL-175 |  | 19 | 10 | 1 | 0 | 0 | 0 | 1 | 81.2867 | 89.6196 |  | 0 |  | 3.2 | 1: 0.50515; 2: 22.7905; 8: 38.3219
45 | D9 | sample | NfL | 26.407 | 80.9563 | 0.1 | NFL-183 |  | 20 | 10 | 1 | 0 | 0 | 0 | 1 | 2.8223 | 2.8059 |  | 0 |  | 0.64 | 1: -0.19382; 2: 25.2745; 8: 40.6439
46 | D10 | sample | NfL | 26.424 | 80.9563 | 0.1 | NFL-183 |  | 20 | 10 | 1 | 0 | 0 | 0 | 1 | 2.7896 | 2.8059 |  | 0 |  | 0.128 | 1: -0.89279; 2: 27.562; 8: 42.9658
47 | D11 | sample | NfL | 24.639 | 80.9563 | 0.1 | NFL-189 |  | 42 | 10 | 1 | 0 | 0 | 0 | 1 | 9.4858 | 9.7464 |  | 0 |  | 0 | 2: 32.873
48 | D12 | unused | NfL | Undetermined | 0 | 0.1 | unused |  | 45 | 1 | 1 | 0 | 0 | 0 | 1 |  |  |  | 1 |  |  | 1: gradient; 2: -3.3582; 8: -3.322
49 | E1 | sample | NfL | 25.301 | 80.9563 | 0.1 | NFL-160 |  | 21 | 10 | 1 | 0 | 0 | 0 | 1 | 6.0248 | 6.2078 |  | 0 |  |  | 1: y-intercept; 2: 24.562; 8: 40
50 | E2 | sample | NfL | 25.215 | 80.9563 | 0.1 | NFL-160 |  | 21 | 10 | 1 | 0 | 0 | 0 | 1 | 6.3908 | 6.2078 |  | 0 |  |  | 1: R-Sq; 2: 0.99991
51 | E3 | sample | NfL | 22.084 | 80.9563 | 0.1 | NFL-168 |  | 22 | 10 | 1 | 0 | 0 | 0 | 1 | 54.6893 | 54.8774 |  | 0 |  |  | 1: PCR_efficiency; 2: 0.98509; 8: 0.99997
52 | E4 | sample | NfL | 22.074 | 80.9563 | 0.1 | NFL-168 |  | 22 | 10 | 1 | 0 | 0 | 0 | 1 | 55.0656 | 54.8774 |  | 0
53 | E5 | std | NfL | 22.86 | 80.9563 | 0.1 | std1[3.2]_progen#62008 |  | 23 | 1 | 1 | 0 | 0 | 0 | 1 | 3.2124 | 3.373 | 1.0039 | 0
54 | E6 | std | NfL | 22.721 | 80.9563 | 0.1 | std1[3.2]_progen#62008 |  | 23 | 1 | 1 | 0 | 0 | 0 | 1 | 3.5336 | 3.373 | 1.1042 | 0 |  | ct_map (averages)
55 | E7 | sample | NfL | 21.588 | 80.9563 | 0.1 | NFL-176 |  | 24 | 10 | 1 | 0 | 0 | 0 | 1 | 76.8425 | 78.0193 |  | 0 |  | Ct | 1 | 2 | 3 | 4 | 5 | 6 | 7 | 8 | 9 | 10 | 11 | 12
56 | E8 | sample | NfL | 21.544 | 80.9563 | 0.1 | NFL-176 |  | 24 | 10 | 1 | 0 | 0 | 0 | 1 | 79.1961 | 78.0193 |  | 0 |  | A | 21.5745 | 21.5745 | 21.4705 | 21.4705 | 13.5265 | 13.5265 | 24.225 | 24.225 | 24.305 | 24.305 | 25.305
57 | E9 | sample | NfL | 22.966 | 80.9563 | 0.1 | NFL-184 |  | 25 | 10 | 1 | 0 | 0 | 0 | 1 | 29.8717 | 28.7487 |  | 0 |  | B | 25.361 | 25.361 | 23.847 | 23.847 | 15.774 | 15.774 | 24.155 | 24.155 | 25.37 | 25.37 | 25.305
58 | E10 | sample | NfL | 23.08 | 80.9563 | 0.1 | NFL-184 |  | 25 | 10 | 1 | 0 | 0 | 0 | 1 | 27.6257 | 28.7487 |  | 0 |  | C | 23.6255 | 23.6255 | 22.6415 | 22.6415 | 18.1745 | 18.1745 | 24.0645 | 24.0645 | 25.246 | 25.246 | 24.6
59 | E11 | QC | NfL | 21.302 | 80.9563 | 0.1 | NFL-QC-H |  | 43 | 10 | 1 | 0 | 0 | 0 | 1 | 93.4903 | 93.4903 |  | 0 |  | D | 25.3635 | 25.3635 | 22.414 | 22.414 | 20.5265 | 20.5265 | 21.37 | 21.37 | 26.4155 | 26.4155 | 24.6
60 | E12 | unused | NfL | Undetermined | 0 | 0.1 | unused |  | 45 | 1 | 1 | 0 | 0 | 0 | 1 |  |  |  | 1 |  | E | 25.258 | 25.258 | 22.079 | 22.079 | 22.7905 | 22.7905 | 21.566 | 21.566 | 23.023 | 23.023 | 21.302
61 | F1 | sample | NfL | 24.081 | 80.9563 | 0.1 | NFL-161 |  | 26 | 10 | 1 | 0 | 0 | 0 | 1 | 13.9071 | 13.4374 |  | 0 |  | F | 24.132 | 24.132 | 21.682 | 21.682 | 25.2745 | 25.2745 | 24.853 | 24.853 | 23.671 | 23.671 | 21.302
62 | F2 | sample | NfL | 24.183 | 80.9563 | 0.1 | NFL-161 |  | 26 | 10 | 1 | 0 | 0 | 0 | 1 | 12.9677 | 13.4374 |  | 0 |  | G | 24.115 | 24.115 | 22.706 | 22.706 | 27.562 | 27.562 | 24.608 | 24.608 | 25.6685 | 25.6685 | 21.5275
63 | F3 | sample | NfL | 21.696 | 80.9563 | 0.1 | NFL-169 |  | 27 | 10 | 1 | 0 | 0 | 0 | 1 | 71.3578 | 72.0494 |  | 0 |  | H | 23.621 | 23.621 | 22.2395 | 22.2395 | 32.873 | 32.873 | 24.91 | 24.91 | 24.4015 | 24.4015 | 21.5275
64 | F4 | sample | NfL | 21.668 | 80.9563 | 0.1 | NFL-169 |  | 27 | 10 | 1 | 0 | 0 | 0 | 1 | 72.741 | 72.0494 |  | 0
65 | F5 | std | NfL | 25.276 | 80.9563 | 0.1 | std1[0.64]_progen#62008 |  | 28 | 1 | 1 | 0 | 0 | 0 | 1 | 0.6129 | 0.61353 | 0.95765 | 0
66 | F6 | std | NfL | 25.273 | 80.9563 | 0.1 | std1[0.64]_progen#62008 |  | 28 | 1 | 1 | 0 | 0 | 0 | 1 | 0.61416 | 0.61353 | 0.95962 | 0 |  | concentration_map (raw)
67 | F7 | sample | NfL | 24.947 | 80.9563 | 0.1 | NFL-177 |  | 29 | 10 | 1 | 0 | 0 | 0 | 1 | 7.6799 | 8.2082 |  | 0 |  | Ct | 1 | 2 | 3 | 4 | 5 | 6 | 7 | 8 | 9 | 10 | 11 | 12
68 | F8 | sample | NfL | 24.759 | 80.7075 | 0.1 | NFL-177 |  | 29 | 10 | 1 | 0 | 0 | 0 | 1 | 8.7366 | 8.2082 |  | 0 |  | A | 95.5643 | 62.943 | 83.033 | 83.547 | 2063.4547 | 1810.1682 | 13.2826 | 11.9516 | 11.8944 | 11.9598 | 9.0165
69 | F9 | sample | NfL | 23.712 | 80.7075 | 0.1 | NFL-185 |  | 30 | 10 | 1 | 0 | 0 | 0 | 1 | 17.9109 | 18.4288 |  | 0 |  | B | 5.7267 | 5.8378 | 15.9511 | 16.7125 | 416.4625 | 411.3541 | 13.1828 | 13.2553 | 5.7701 | 5.7228 | 4.0037
70 | F10 | sample | NfL | 23.63 | 80.7075 | 0.1 | NFL-185 |  | 30 | 10 | 1 | 0 | 0 | 0 | 1 | 18.9467 | 18.4288 |  | 0 |  | C | 18.3963 | 19.6345 | 38.078 | 36.5684 | 73.0819 | 87.1644 | 14.1475 | 13.9836 | 6.5325 | 5.9919 | 10.0069
71 | F11 | QC | NfL | 21.302 | 80.7075 | 0.1 | NFL-QC-H |  | 43 | 10 | 1 | 0 | 0 | 0 | 1 | 93.4903 | 93.4903 |  | 0 |  | D | 5.5337 | 6.0207 | 43.9451 | 43.2872 | 15.539 | 16.2918 | 97.9525 | 81.2867 | 2.8223 | 2.7896 | 9.4858
72 | F12 | unused | NfL | Undetermined | 60.3075 | 0.1 | 0 |  | 45 | 1 | 1 | 0 | 0 | 0 | 1 |  |  |  | 1 |  | E | 6.0248 | 6.3908 | 54.6893 | 55.0656 | 3.2124 | 3.5336 | 76.8425 | 79.1961 | 29.8717 | 27.6257 | 93.4903
73 | G1 | sample | NfL | 24.174 | 80.9563 | 0.1 | NFL-162 |  | 31 | 10 | 1 | 0 | 0 | 0 | 1 | 13.0479 | 13.5977 |  | 0 |  | F | 13.9071 | 12.9677 | 71.3578 | 72.741 | 0.6129 | 0.61416 | 7.6799 | 8.7366 | 17.9109 | 18.9467 | 93.4903
74 | G2 | sample | NfL | 24.056 | 80.9563 | 0.1 | NFL-162 |  | 31 | 10 | 1 | 0 | 0 | 0 | 1 | 14.1475 | 13.5977 |  | 0 |  | G | 13.0479 | 14.1475 | 38.2875 | 33.2897 | 0.13103 | 0.12472 | 8.8451 | 10.6148 | 4.5828 | 4.7851 | 83.261
75 | G3 | sample | NfL | 22.604 | 80.9563 | 0.1 | NFL-170 |  | 32 | 10 | 1 | 0 | 0 | 0 | 1 | 38.2875 | 35.7886 |  | 0 |  | H | 18.4721 | 19.6749 | 49.9569 | 48.3726 | 0.0032246 | 0.003482 | 8.03 | 7.7275 | 11.0985 | 11.2287 | 77.0535
76 | G4 | sample | NfL | 22.808 | 80.9563 | 0.1 | NFL-170 |  | 32 | 10 | 1 | 0 | 0 | 0 | 1 | 33.2897 | 35.7886 |  | 0
77 | G5 | std | NfL | 27.526 | 80.9563 | 0.1 | std1[0.128]_progen#62008 |  | 33 | 1 | 1 | 0 | 0 | 0 | 1 | 0.13103 | 0.12788 | 1.0237 | 0
78 | G6 | std | NfL | 27.598 | 80.9563 | 0.1 | std1[0.128]_progen#62008 |  | 33 | 1 | 1 | 0 | 0 | 0 | 1 | 0.12472 | 0.12788 | 0.97439 | 0 |  | concentration_map (averages)
79 | G7 | sample | NfL | 24.741 | 80.9563 | 0.1 | NFL-178 |  | 34 | 10 | 1 | 0 | 0 | 0 | 1 | 8.8451 | 9.7299 |  | 0 |  | Ct | 1 | 2 | 3 | 4 | 5 | 6 | 7 | 8 | 9 | 10 | 11 | 12
80 | G8 | sample | NfL | 24.475 | 80.9563 | 0.1 | NFL-178 |  | 34 | 10 | 1 | 0 | 0 | 0 | 1 | 10.6148 | 9.7299 |  | 0 |  | A | 79.2536 | 79.2536 | 83.29 | 83.29 | 1936.8115 | 1936.8115 | 12.6171 | 12.6171 | 11.9271 | 11.9271 | 6.5101
81 | G9 | sample | NfL | 25.7 | 80.7075 | 0.1 | NFL-186 |  | 35 | 10 | 1 | 0 | 0 | 0 | 1 | 4.5828 | 4.6839 |  | 0 |  | B | 5.7822 | 5.7822 | 16.3318 | 16.3318 | 413.9083 | 413.9083 | 13.2191 | 13.2191 | 5.7465 | 5.7465 | 6.5101
82 | G10 | sample | NfL | 25.637 | 80.7075 | 0.1 | NFL-186 |  | 35 | 10 | 1 | 0 | 0 | 0 | 1 | 4.7851 | 4.6839 |  | 0 |  | C | 19.0154 | 19.0154 | 37.3232 | 37.3232 | 80.1231 | 80.1231 | 14.0655 | 14.0655 | 6.2622 | 6.2622 | 9.7464
83 | G11 | QC | NfL | 21.471 | 80.7075 | 0.1 | NFL-QC-H |  | 44 | 10 | 1 | 0 | 0 | 0 | 1 | 83.261 | 80.1573 |  | 0 |  | D | 5.7772 | 5.7772 | 43.6162 | 43.6162 | 15.9154 | 15.9154 | 89.6196 | 89.6196 | 2.8059 | 2.8059 | 9.7464
84 | G12 | unused | NfL | Undetermined | 0 | 0.1 | unused |  | 45 | 1 | 1 | 0 | 0 | 0 | 1 |  |  |  | 1 |  | E | 6.2078 | 6.2078 | 54.8774 | 54.8774 | 3.373 | 3.373 | 78.0193 | 78.0193 | 28.7487 | 28.7487 | 93.4903
85 | H1 | sample | NfL | 23.667 | 80.9563 | 0.1 | NFL-163 |  | 36 | 10 | 1 | 0 | 0 | 0 | 1 | 18.4721 | 19.0735 |  | 0 |  | F | 13.4374 | 13.4374 | 72.0494 | 72.0494 | 0.61353 | 0.61353 | 8.2082 | 8.2082 | 18.4288 | 18.4288 | 93.4903
86 | H2 | sample | NfL | 23.575 | 80.9563 | 0.1 | NFL-163 |  | 36 | 10 | 1 | 0 | 0 | 0 | 1 | 19.6749 | 19.0735 |  | 0 |  | G | 13.5977 | 13.5977 | 35.7886 | 35.7886 | 0.12788 | 0.12788 | 9.7299 | 9.7299 | 4.6839 | 4.6839 | 80.1573
87 | H3 | sample | NfL | 22.216 | 80.9563 | 0.1 | NFL-171 |  | 37 | 10 | 1 | 0 | 0 | 0 | 1 | 49.9569 | 49.1648 |  | 0 |  | H | 19.0735 | 19.0735 | 49.1648 | 49.1648 | 0.0033533 | 0.0033533 | 7.8787 | 7.8787 | 11.1636 | 11.1636 | 80.1573
88 | H4 | sample | NfL | 22.263 | 80.9563 | 0.1 | NFL-171 |  | 37 | 10 | 1 | 0 | 0 | 0 | 1 | 48.3726 | 49.1648 |  | 0
89 | H5 | std | NfL | 32.929 | 80.9563 | 0.1 | std1[0]_progen#62008 |  | 38 | 1 | 1 | 0 | 0 | 0 | 1 | 0.0032246 | 0.0033533 |  | 0
90 | H6 | std | NfL | 32.817 | 80.9563 | 0.1 | std1[0]_progen#62008 |  | 38 | 1 | 1 | 0 | 0 | 0 | 1 | 0.003482 | 0.0033533 |  | 0
91 | H7 | sample | NfL | 24.882 | 80.9563 | 0.1 | NFL-179 |  | 39 | 10 | 1 | 0 | 0 | 0 | 1 | 8.03 | 7.8787 |  | 0
92 | H8 | sample | NfL | 24.938 | 80.9563 | 0.1 | NFL-179 |  | 39 | 10 | 1 | 0 | 0 | 0 | 1 | 7.7275 | 7.8787 |  | 0
93 | H9 | sample | NfL | 24.41 | 80.7075 | 0.1 | NFL-187 |  | 40 | 10 | 1 | 0 | 0 | 0 | 1 | 11.0985 | 11.1636 |  | 0
94 | H10 | sample | NfL | 24.393 | 80.7075 | 0.1 | NFL-187 |  | 40 | 10 | 1 | 0 | 0 | 0 | 1 | 11.2287 | 11.1636 |  | 0
95 | H11 | QC | NfL | 21.584 | 80.7075 | 0.1 | NFL-QC-H |  | 44 | 10 | 1 | 0 | 0 | 0 | 1 | 77.0535 | 80.1573 |  | 0
96 | H12 | unused | NfL | Undetermined | 0 | 0.1 | unused |  | 45 | 1 | 1 | 0 | 0 | 0 | 1 |  |  |  | 1
Note on A1: [Threaded comment] Your version of Excel allows you to read this threaded comment; however, any edits to it will get removed if the file is opened in a newer version of Excel. Learn more: https://go.microsoft.com/fwlink/?linkid=870924 Comment: Experiment name can be anything you like
Note on A2: [Threaded comment] Your version of Excel allows you to read this threaded comment; however, any edits to it will get removed if the file is opened in a newer version of Excel. Learn more: https://go.microsoft.com/fwlink/?linkid=870924 Comment: Name of the eds file saved with the experiment. Give any associated the XLSX and CSV files the same name Give any qPCR text file exports the same name
Note on A4: [Threaded comment] Your version of Excel allows you to read this threaded comment; however, any edits to it will get removed if the file is opened in a newer version of Excel. Learn more: https://go.microsoft.com/fwlink/?linkid=870924 Comment: Kit identifier Use a dummy identifier if not using a traceable kit. Add further description if desired (i.e. "I swapped the salts" or an alternative materials list. This is flexible)
Note on W4: [Threaded comment] Your version of Excel allows you to read this threaded comment; however, any edits to it will get removed if the file is opened in a newer version of Excel. Learn more: https://go.microsoft.com/fwlink/?linkid=870924 Comment: sample_ids should be arranged here. sample_ids should be TEXT: i.e. NOT numbers, n/a, None or left empty They will autofill the sample table.
Note on AK4: [Threaded comment] Your version of Excel allows you to read this threaded comment; however, any edits to it will get removed if the file is opened in a newer version of Excel. Learn more: https://go.microsoft.com/fwlink/?linkid=870924 Comment: Free writing section
Note on C5: [Threaded comment] Your version of Excel allows you to read this threaded comment; however, any edits to it will get removed if the file is opened in a newer version of Excel. Learn more: https://go.microsoft.com/fwlink/?linkid=870924 Comment: eds_id, target, ct, tm all values to paste from qPCR software (yellow field)
Note on G5: [Threaded comment] Your version of Excel allows you to read this threaded comment; however, any edits to it will get removed if the file is opened in a newer version of Excel. Learn more: https://go.microsoft.com/fwlink/?linkid=870924 Comment: threshold (ct cutoff) value selected by user for ct calculation
Note on H5: [Threaded comment] Your version of Excel allows you to read this threaded comment; however, any edits to it will get removed if the file is opened in a newer version of Excel. Learn more: https://go.microsoft.com/fwlink/?linkid=870924 Comment: sample_id is populated from plate_plan. ProxiPal will cross reference Sample and tube ids with sample submission forms, if available and spelled identically. Standards have a nomenclature std#[conc]_source i.e. std1[8000]_progen#62008* Indicates a sample from standard curve 1, 8000ng/L, progen cat., and not recorded in a sample submission form
Note on I5: [Threaded comment] Your version of Excel allows you to read this threaded comment; however, any edits to it will get removed if the file is opened in a newer version of Excel. Learn more: https://go.microsoft.com/fwlink/?linkid=870924 Comment: tube_id (aliquot identifier) used to evaluate freeze/thaw events * include if different from sample_id (i.e. if aliquots were made from one sample) * if field is left empty, 1 tube = 1 sample will be assumed * for standards include the working vial identifier. If standards are from a kit, can be left blank
Note on J5: [Threaded comment] Your version of Excel allows you to read this threaded comment; however, any edits to it will get removed if the file is opened in a newer version of Excel. Learn more: https://go.microsoft.com/fwlink/?linkid=870924 Comment: rep_id (replicate id) should be a unique number for each group In each group the ct delta between every pairwise combination is calculated. Where ct delta > 0.3785 the group is flagged red to indicate replicate variability that exceeds a 30% concentration difference between at least two replicates. The same red flag is used in the ct map opposite.
Note on K5: [Threaded comment] Your version of Excel allows you to read this threaded comment; however, any edits to it will get removed if the file is opened in a newer version of Excel. Learn more: https://go.microsoft.com/fwlink/?linkid=870924 Comment: dilution value is extracted from dilution:variables map
Note on L5: [Threaded comment] Your version of Excel allows you to read this threaded comment; however, any edits to it will get removed if the file is opened in a newer version of Excel. Learn more: https://go.microsoft.com/fwlink/?linkid=870924 Comment: var_1, var_2, var_3, var_4 indicates experimental variables being tested. Describe var beneath the dilution variables map or in methods section. flag 1 = yes flag 0 = no
Note on P5: [Threaded comment] Your version of Excel allows you to read this threaded comment; however, any edits to it will get removed if the file is opened in a newer version of Excel. Learn more: https://go.microsoft.com/fwlink/?linkid=870924 Comment: usr_std (user standard) defines which standards to use the sample_id for standards must follow the nomenclature:, i.e. std1[8000]_progen#62008 * "std1", could also be std2,3,4 if four standards are on a single plate * [conc], concentration in square brackets as ng/L * _material, supplier#cat NB: prefix "usr" indicates that a calculation has been performed in excel. When automatic report generation is performed prefix "auto" will apply. Disagreements between excel values and python calculations will be flagged.
Note on S5: [Threaded comment] Your version of Excel allows you to read this threaded comment; however, any edits to it will get removed if the file is opened in a newer version of Excel. Learn more: https://go.microsoft.com/fwlink/?linkid=870924 Comment: usr_recovery a recovery value will be calculated for samples of known concentration. To indicate that a sample or std concentration is known use [conc] notation in the sample_id NB: prefix "usr" indicates that a calculation has been performed in excel. When automatic report generation is performed prefix "auto" will apply. Disagreements between excel values and python calculations will be flagged.
Note on T5: [Threaded comment] Your version of Excel allows you to read this threaded comment; however, any edits to it will get removed if the file is opened in a newer version of Excel. Learn more: https://go.microsoft.com/fwlink/?linkid=870924 Comment: usr_ignore ignoring a value will exclude it from calculations flag 1 = ignore flag 0 = keep
Note on W15: [Threaded comment] Your version of Excel allows you to read this threaded comment; however, any edits to it will get removed if the file is opened in a newer version of Excel. Learn more: https://go.microsoft.com/fwlink/?linkid=870924 Comment: use notation, separated by semi-colon, to define plate variables d10 = 10x dilution v1 = var_1 (variable 1) define variables in methods or below plate plan
Note on W30: [Threaded comment] Your version of Excel allows you to read this threaded comment; however, any edits to it will get removed if the file is opened in a newer version of Excel. Learn more: https://go.microsoft.com/fwlink/?linkid=870924 Comment: Plate map of ct valuesfrom column E Colour formatting is from column J
Note on W42: [Threaded comment] Your version of Excel allows you to read this threaded comment; however, any edits to it will get removed if the file is opened in a newer version of Excel. Learn more: https://go.microsoft.com/fwlink/?linkid=870924 Comment: In excel we'll manually create our own standard curve to suit development work In python reports this will be automated

## Sheet1
QC | NfL | 21.27 | 80.7075
QC | NfL | 21.879 | 80.7075
sample | NfL | 21.475 | 80.7075
sample | NfL | 21.466 | 80.7075
std | NfL | 13.431 | 80.7075
std | NfL | 13.622 | 80.9563
sample | NfL | 24.148 | 80.9563
sample | NfL | 24.302 | 80.7075
sample | NfL | 24.309 | 80.7075
sample | NfL | 24.301 | 80.7075
sample | NfL | 24.713 | 80.7075
unused | NfL | Undetermined | 81.2051
QC | NfL | 25.375 | 80.7075
QC | NfL | 25.347 | 80.7075
sample | NfL | 23.881 | 80.7075
sample | NfL | 23.813 | 80.7075
std | NfL | 15.765 | 80.7075
std | NfL | 15.783 | 80.7075
sample | NfL | 24.159 | 80.7075
sample | NfL | 24.151 | 80.7075
sample | NfL | 25.364 | 80.7075
sample | NfL | 25.376 | 80.7075
sample | NfL | 25.897 | 80.7075
unused | NfL | Undetermined | 0
QC | NfL | 23.673 | 80.9563
QC | NfL | 23.578 | 80.7075
sample | NfL | 22.612 | 80.7075
sample | NfL | 22.671 | 80.7075
std | NfL | 18.303 | 80.7075
std | NfL | 18.046 | 80.7075
sample | NfL | 24.056 | 80.7075
sample | NfL | 24.073 | 80.7075
sample | NfL | 25.183 | 80.7075
sample | NfL | 25.309 | 80.7075
sample | NfL | 24.561 | 80.7075
unused | NfL | Undetermined | 0
sample | NfL | 25.425 | 80.9563
sample | NfL | 25.302 | 80.9563
sample | NfL | 22.403 | 80.9563
sample | NfL | 22.425 | 80.9563
std | NfL | 20.561 | 80.9563
std | NfL | 20.492 | 80.9563
sample | NfL | 21.234 | 80.9563
sample | NfL | 21.506 | 80.9563
sample | NfL | 26.407 | 80.9563
sample | NfL | 26.424 | 80.9563
sample | NfL | 24.639 | 80.9563
unused | NfL | Undetermined | 0
sample | NfL | 25.301 | 80.9563
sample | NfL | 25.215 | 80.9563
sample | NfL | 22.084 | 80.9563
sample | NfL | 22.074 | 80.9563
std | NfL | 22.86 | 80.9563
std | NfL | 22.721 | 80.9563
sample | NfL | 21.588 | 80.9563
sample | NfL | 21.544 | 80.9563
sample | NfL | 22.966 | 80.9563
sample | NfL | 23.08 | 80.9563
QC | NfL | 21.302 | 80.9563
unused | NfL | Undetermined | 0
sample | NfL | 24.081 | 80.9563
sample | NfL | 24.183 | 80.9563
sample | NfL | 21.696 | 80.9563
sample | NfL | 21.668 | 80.9563
std | NfL | 25.276 | 80.9563
std | NfL | 25.273 | 80.9563
sample | NfL | 24.947 | 80.9563
sample | NfL | 24.759 | 80.7075
sample | NfL | 23.712 | 80.7075
sample | NfL | 23.63 | 80.7075
QC | NfL | 21.302 | 80.7075
unused | NfL | Undetermined | 60.3075
sample | NfL | 24.174 | 80.9563
sample | NfL | 24.056 | 80.9563
sample | NfL | 22.604 | 80.9563
sample | NfL | 22.808 | 80.9563
std | NfL | 27.526 | 80.9563
std | NfL | 27.598 | 80.9563
sample | NfL | 24.741 | 80.9563
sample | NfL | 24.475 | 80.9563
sample | NfL | 25.7 | 80.7075
sample | NfL | 25.637 | 80.7075
QC | NfL | 21.471 | 80.7075
unused | NfL | Undetermined | 0
sample | NfL | 23.667 | 80.9563
sample | NfL | 23.575 | 80.9563
sample | NfL | 22.216 | 80.9563
sample | NfL | 22.263 | 80.9563
std | NfL | 32.929 | 80.9563
std | NfL | 32.817 | 80.9563
sample | NfL | 24.882 | 80.9563
sample | NfL | 24.938 | 80.9563
sample | NfL | 24.41 | 80.7075
sample | NfL | 24.393 | 80.7075
QC | NfL | 21.584 | 80.7075
unused | NfL | Undetermined | 0